## Sheet1
AERMOD View - Source Parameters
MS Excel - Lakes Format: Version 3.0
Supported Source Types: Point, Rectangular Area, Circular Area, Polygon Area, Volume, Open Pit, Line Volume, Line Area
| Parameters | Units | Description
| Type |  | POINT, AREA, AREA_CIRC, AREA_POLY, VOLUME, OPEN_PIT, LINE, LINE_VOLUME, LINE_AREA, BUOYLINE
| ID |  | Source ID up to 12 characters
| Desc |  | Optional description
| SourceID_Prefix |  | Text prefix up to 4 characters long for generated LINE_VOLUME and LINE_AREA sources
| Base_Elev | [m] | Source base elevation above mean sea level
| Height | [m] | Release height above ground
| Diam | [m] | Inner stack diameter (POINT) or circular area radius (AREA_CIRC)
| Exit_Vel | [m/s] | Exit velocity (POINT only)
| Exit_Temp | [K] | Exit temperature (POINT only)
| Release Type |  | VERTICAL, HORIZONTAL, CAPPED (POINT only) - HORIZONTAL and CAPPED are non-default beta options
| SigmaY | [m] | Initial sigma Y (VOLUME only)
| SigmaZ | [m] | Initial sigma Z (AREA, AREA_CIRC, AREA_POLY, VOLUME, LINE, and LINE_AREA only; optional for AREA, AREA_CIRC, AREA_POLY, and LINE)
| Length_X | [m] | X side length (AREA, VOLUME, OPEN PIT, and LINE_AREA only; optional for VOLUME, will be used to calculate SigmaY)
| Length_Y | [m] | Y side length (AREA and OPEN PIT only); width for LINE sources
| Rotation_Angle | [degrees] | Clockwise rotation from North of Y side (AREA and OPEN PIT only)
| Pit_Volume | [m^3] | Volume of the open pit (OPEN PIT only)
| Emission_Rate | [g/s or g/s/m2] | Emission rate (g/s for POINT, VOLUME, and LINE_VOLUME; g/s/m2 for AREA, AREA_CIRC, AREA_POLY, OPENPIT, LINE, and LINE_AREA)
| Configuration |  | LINE_VOLUME configuration: Separated, Adjacent or Separated2W
| LineVolumeHeight | [m] | Plume Height or Building Height for LINE_VOLUME source
| PlumeWidth | [m] | Plume width for LINE_VOLUME source
| LineVolumeType |  | LINE_VOLUME type: None, Surface-Based, Elevated, Elevated Building
| LineArea_Ratio1 |  | Ratio 1 for LINE_AREA sources
| Line_FPRIMEL = | [m**4/s**3] | Average buoyance parameter (BUOYLINE source only)
| Line_L = | [m] | Building Length (BUOYLINE source only)
| Line_HB = | [m] | Building Height (BUOYLINE source only)
| Line_WB = | [m] | Building Width (BUOYLINE source only)
| Line_WM = | [m] | Line Source Width (BUOYLINE source only)
| Line_DX = | [m] | Separation between buildings (BUOYLINE source only)
| Num_Coords |  | Number of coordinate pairs (POINT, AREA, AREA_CIRC, VOLUME, OPENPIT = 1; AREA_POLY >= 3; LINE = 2; LINE_AREA, LINE_VOLUME >=2)
| X1 | [m] | X coordinate of source location [m]
| Y1 | [m] | Y coordinate of source location [m]
| X2 | [m] | Secondary X coordinate of source location [m] (AREA_POLY, LINE, LINE_VOLUME, LINE_AREA, BUOYLINE sources only)
| Y2 | [m] | Secondary Y coordinate of source location [m] (AREA_POLY, LINE, LINE_VOLUME, LINE_AREA, BUOYLINE sources only)
| X3 | [m] | Additional X coordinate of source location [m] (AREA_POLY, LINE_VOLUME, LINE_AREA only)
| Y3 | [m] | Additional Y coordinate of source location [m] (AREA_POLY, LINE_VOLUME, LINE_AREA only)
| X4 | [m] | Additional X coordinate of source location [m] (AREA_POLY, LINE_VOLUME, LINE_AREA only)
| Y4 | [m] | Additional Y coordinate of source location [m] (AREA_POLY, LINE_VOLUME, LINE_AREA only)
| Base_Elev_m | [m] | Base Elevation for LINE_VOLUME, LINE_AREA Nodes
| Rel_Height_m | [m] | Release height for LINE_VOLUME, LINE_AREA Nodes
NOTE: you may keep adding additional coordinate pairs for an AREA_POLY or LINE_VOLUME sources, be sure to add the headers as well (eg. X5, Y5, etc)
Type | ID | Desc | SourceID_Prefix | Base_Elev | Height | Diam | Exit_Vel | Exit_Temp | Release_Type | SigmaY | SigmaZ | Length_X | Length_Y | Rotation_Angle | Pit_Volume | Emission_Rate | Configuration | LineVolumeHeight | PlumeWidth | LineVolumeType | LineArea_Ratio1 | Line_FPRIMEL | Line_L | Line_HB | Line_WB | Line_WM | Line_DX | Num_Coords | X1 | Y1 | X2 | Y2 | X3 | Y3 | X4 | Y4
|  |  |  | [m] | [m] | [m] | [m/s] | [K] |  | [m] | [m] | [m] | [m] | [deg] | [m^3] |  |  | [m] | [m] | [9 empty] | [m] | [m] | [m] | [m] | [m] | [m] | [m] | [m]
POINT | STCK1 | Chimenea U1 CTSM |  | 34.03 | 90 | 4.85 | 24 | 398 | VERTICAL | [6 empty] | 151 | [11 empty] | 1 | 666219 | 5898739
POINT | STCK2 | Chimenea U2 CTSM |  | 35.16 | 90 | 4.85 | 24 | 398 | VERTICAL | [6 empty] | 151 | [11 empty] | 1 | 666131 | 5898739
POINT | STCK3 | Chimenea U2 Bocamina |  | 28.98 | 100 | 5.92 | 13 | 408 | VERTICAL | [6 empty] | 108.8 | [11 empty] | 1 | 663008 | 5901062