## Sheet1
CALPUFF View - Source Parameters
MS Excel - Lakes Format
V_2.0
| Parameters | Units | Description
| Type = |  | POINT, AREA, AREA_POLY, AREA_CIRC, VOLUME, or LINE, LINE_VOLUME, LINE_AREA, ROAD
| ID = |  | Source ID up to 8 characters
| Desc = |  | Optional description
| SourceID_Prefix = |  | Text prefix up to 8 characters long for generated LINE_VOLUME and LINE_AREA sources
| Base_Elev = | [m] | Source base elevation above mean sea level
| Height = | [m] | Release height above ground
| Diam = | [m] | Stack diameter or AREA_CIRC radius (POINT and AREA_CIRC only)
| Exit_Vel = | [m/s] | Exit velocity (POINT only)
| Exit_Temp = | [K] | Exit temperature (POINT only)
| Moment_Flux = |  | Momentum flux factor (POINT only) - If blank 1 is used
| Length_X | [m] | X Side Length (AREA only)
| Length_Y | [m] | Y Side Length (AREA only)
| Rotation Angle | [deg] | Rotation Angle (AREA only)
| SigmaY = | [m] | Initial sigma Y (POINT, VOLUME and ROAD only, optional for POINT)
| SigmaZ = | [m] | Initial sigma Z (POINT, all AREA, VOLUME and ROAD only, optional for POINT)
| Configuration |  | LINE_VOLUME configuration: Separated, Adjacent or Separated2W
| LineVolumeType |  | LINE_VOLUME type: None, Surface-Based, Elevated, Elevated Building
| LineVolumeHeight | [m] | Plume Height or Building Height for LINE_VOLUME source
| SO2 = | project emission units | Emission rate for species SO2 (change name for different species)
| … | project emission units | Add columns for additional emission rates with species name as the header (e.g., TOLUENE, etc.)
| Num_Coords = |  | Number of coordinate pairs (POINT = 1, VOLUME = 1, LINE = 2, AREA = 1, AREA_POLY >= 3, CIRCLE AREA = 1)
| X1 = | [m] | X coordinate of source location [m]
| Y1 = | [m] | Y coordinate of source location [m]
| X2 = | [m] | Secondary X coordinate of source location [m] (AREA_POLY and line sources only)
| Y2 = | [m] | Secondary Y coordinate of source location [m] (AREA_POLY and line sources only)
| X3 = | [m] | Additional X coordinate of source location [m] (AREA_POLY, LINE_VOLUME, LINE_AREA, ROAD only)
| Y3 = | [m] | Additional Y coordinate of source location [m] (AREA_POLY, LINE_VOLUME, LINE_AREA, ROAD only)
| X4 = | [m] | Additional X coordinate of source location [m] (AREA_POLY, LINE_VOLUME, LINE_AREA, ROAD only)
| Y4 = | [m] | Additional Y coordinate of source location [m] (AREA_POLY, LINE_VOLUME, LINE_AREA, ROAD only)
| X5 = | [m] | Additional X coordinate of source location [m] (AREA_POLY, LINE_VOLUME, LINE_AREA, ROAD only)
| Y5 = | [m] | Additional Y coordinate of source location [m] (AREA_POLY, LINE_VOLUME, LINE_AREA, ROAD only)
| Line_MXNSEG = |  | Maximum number of segments for each line (LINE source only)
| Line_NLRISE = |  | Number of distances used to tabluate plume rise (LINE source only)
| Line_FPRIMEL = | [m**4/s**3] | Average buoyance parameter (LINE source only)
| Line_XL = | [m] | Building Length (LINE source only)
| Line_HBL = | [m] | Building Height (LINE source only)
| Line_WBL = | [m] | Building Width (LINE source only)
| Line_WML = | [m] | Line Source Width (LINE source only)
| Line_DXL = | [m] | Separation between buildings (LINE source only)
| Base_Elev_m | [m] | Base Elevation for LINE_VOLUME, LINE_AREA, ROAD Nodes
| Rel_Height_m | [m] | Release height for LINE_VOLUME, LINE_AREA Nodes
Type | ID | Desc | SourceID_Prefix | Base_Elev | Height | Diam | Exit_Vel | Exit_Temp | Moment_Flux | Length_X | Length_Y | Rotation_Angle | SigmaY | SigmaZ | Configuration | LineVolumeType | LineVolumeHeight | ODOR | Num_Coords | X1 | Y1 | X2 | Y2 | X3 | Y3 | X4 | Y4 | X5 | Y5 | X6 | Y6 | X7 | Y7 | X8 | Y8 | X9 | Y9 | X10 | Y10 | X11 | Y11 | X12 | Y12 | X13 | Y13 | X14 | Y14 | X15 | Y15 | X16 | Y16 | X17 | Y17 | X18 | Y18 | X19 | Y19 | X20 | Y20 | X21 | Y21 | X22 | Y22 | X23 | Y23 | X24 | Y24 | LINE_MXNSEG | LINE_NLRISE | LINE_FPRIMEL | LINE_XL | LINE_HBL | LINE_WBL | LINE_WML | LINE_DXL
|  |  |  | [m] | [m] | [m] | [m/s] | [K] |  | [m] | [m] | [deg] | [m] | [m] |  |  | [m]
POINT | SRC_2 |  |  | 431.06 | 5 | 0.4 | 1.3 | 273.15 | 1 | [8 empty] | 1407 | 1 | -10937.96 | 11534.86
POINT | SRC_3 |  |  | 439.81 | 5 | 0.4 | 1.3 | 273.15 | 1 | [8 empty] | 1407 | 1 | -11010.79 | 11470.19
POINT | SRC_4 |  |  | 440.53 | 5 | 0.4 | 1.3 | 273.15 | 1 | [8 empty] | 1407 | 1 | -11031.75 | 11454.21
POINT | SRC_5 |  |  | 441.15 | 5 | 0.4 | 1.3 | 273.15 | 1 | [8 empty] | 1407 | 1 | -11048.8 | 11437.86
POINT | SRC_1 |  |  | 430.49 | 5 | 0.4 | 1.3 | 273.15 | 1 | [8 empty] | 1407 | 1 | -10921.62 | 11554.36
AREA_POLY | SRC_13 | Maiz |  | 413.5 | 0 | [8 empty] | 0 |  |  |  | 4.7 | 8 | -11842.63 | 12183.24 | -11737.27 | 12332.96 | -11489.58 | 12161.05 | -11265.92 | 12425.38 | -11018.23 | 12231.29 | -11269.62 | 11872.7 | -11541.33 | 12074.18 | -11587.55 | 12033.51
AREA_POLY | SRC_14 | Nogales |  | 429.43 | 0 | [8 empty] | 0 |  |  |  | 4.7 | 24 | -11108.8 | 12072.33 | -11003.44 | 12238.69 | -10524.7 | 11935.55 | -10615.27 | 11839.43 | -10670.73 | 11859.76 | -10733.57 | 11785.82 | -10694.75 | 11754.4 | -10800.12 | 11680.46 | -10846.33 | 11702.64 | -10881.45 | 11637.95 | -10851.87 | 11599.13 | -10875.9 | 11567.71 | -10931.35 | 11606.53 | -11088.47 | 11466.05 | -11038.56 | 11410.59 | -11092.17 | 11364.38 | -11238.19 | 11497.47 | -11203.07 | 11543.68 | -11258.53 | 11575.1 | -11301.04 | 11543.68 | -11415.64 | 11637.95 | -11252.98 | 11867.15 | -11073.68 | 11724.83 | -10918.41 | 11939.24
POINT | SRC_6 | Gallinaza |  | 441.05 | 5 | 0.4 | 1.3 | 273.15 | 1 | [8 empty] | 1407 | 1 | -11256.68 | 11534.44